## Trang tính1
Requirement | Requirement Text | Category
1 | The Calculator system shall perform integer arithmetic operations using a keypad input and LCD output. | System
2026-01-01 | The Calculator system shall support signed 32-bit integer arithmetic. | System
1.1.1 | The supported numeric range shall be −2,147,483,648 to +2,147,483,647. | Functional
2002-01-01 | The system shall detect overflow conditions beyond the signed 32-bit range. | Functional
2003-01-01 | The system shall support addition, subtraction, multiplication, and integer division. | Functional
2004-01-01 | The system shall prevent division by zero and transition to an error state. | Functional
2 | The Calculator system shall accept user input through a 4×4 matrix keypad. | System
2026-01-02 | The keypad subsystem shall be implemented as a 4-row by 4-column matrix. | Hardware
2001-01-02 | Four GPIO pins shall be configured as row outputs. | Hardware
2002-01-02 | Four GPIO pins shall be configured as column inputs with internal pull-up resistors enabled. | Hardware
2003-01-02 | The keypad scanning frequency shall be at least 1 kHz. | Performance
2004-01-02 | The system shall implement software debouncing with a debounce interval between 10 ms and 20 ms. | Performance
2026-02-02 | The keypad subsystem shall support functional input commands. | Functional
2001-02-02 | The keypad shall support numeric digit entry (0–9). | Functional
2002-02-02 | The keypad shall support operator entry (+, −, ×, ÷). | Functional
2003-02-02 | The keypad shall support an execution command. | Functional
2004-02-02 | The keypad shall support a clear command. | Functional
2005-02-02 | The keypad shall support a backspace command. | Functional
2006-02-02 | Only one key event shall be processed per physical press. | Functional
3 | The Calculator system shall display input and results on an LCD1602 module. | System
2026-01-03 | The display subsystem shall use an LCD1602 module. | Hardware
2001-01-03 | The LCD shall operate in 8-bit parallel interface mode. | Hardware
2002-01-03 | The LCD interface shall include RS, R/W, E, and D0–D7 control and data lines. | Hardware
2003-01-03 | The LCD shall operate at a supply voltage of 5 V. | Hardware
2026-02-03 | The display subsystem shall present system information clearly. | Functional
2001-02-03 | The first display line shall present the current input expression. | Functional
2002-02-03 | The second display line shall present the computed result or an error message. | Functional
2003-02-03 | Error messages shall be visually distinguishable from normal results. | Functional
2004-02-03 | The display shall be updated within 200 ms of a valid state transition. | Performance
2026-03-03 | The LCD subsystem shall meet timing requirements. | Performance
2001-03-03 | Enable pulse width shall be greater than or equal to 450 ns. | Performance
2002-03-03 | Standard command execution delay shall be greater than or equal to 37 µs. | Performance
2003-03-03 | Clear display command delay shall be greater than or equal to 1.53 ms. | Performance
4 | The Calculator system shall be controlled by an STM32F103-class microcontroller. | System
2026-01-04 | The processing subsystem shall use an STM32F103C8T6 microcontroller. | Hardware
2001-01-04 | The MCU shall operate at a maximum clock frequency of 72 MHz. | Hardware
2002-01-04 | The MCU shall operate at 3.3 V. | Hardware
2003-01-04 | The firmware shall use signed 32-bit integer arithmetic. | Software
2004-01-04 | The firmware shall implement a deterministic finite state machine. | Software
2026-02-04 | The firmware architecture shall be modular. | Software
2001-02-04 | The system shall include a keypad driver module. | Software
2002-02-04 | The system shall include an LCD driver module. | Software
2003-02-04 | The system shall include an arithmetic engine module. | Software
2004-02-04 | The system shall include an input parser module. | Software
2005-02-04 | The system shall include an error handling module. | Software
2026-03-04 | The firmware shall meet memory constraints. | Software
2001-03-04 | Flash memory usage shall not exceed 32 KB. | Software
2002-03-04 | SRAM usage shall not exceed 10 KB. | Software
5 | The Calculator system shall operate within defined performance constraints. | System
2026-01-05 | The system shall meet response timing requirements. | Performance
2001-01-05 | A key press shall be detected and registered within 100 ms. | Performance
2002-01-05 | Arithmetic computation shall complete within 10 ms after execution request. | Performance
2003-01-05 | LCD update shall complete within 200 ms of input or computation. | Performance
2026-02-05 | The system shall operate continuously without failure. | Reliability
2001-02-05 | The system shall operate continuously for at least 4 hours without unintended reset. | Reliability
2002-02-05 | The system shall not enter an undefined state during invalid input sequences. | Reliability
6 | The Calculator system shall operate under defined power constraints. | System
2026-01-06 | The system shall operate from a regulated 5 V DC supply. | Power
2001-01-06 | Input voltage tolerance shall not exceed ±5% of nominal value. | Power
2002-01-06 | The system shall provide regulated 3.3 V for the MCU. | Power
2003-01-06 | Total current consumption shall not exceed 200 mA during normal operation. | Power
7 | The Calculator system shall operate within environmental constraints. | System
2026-01-07 | The system shall operate in indoor environments. | Environmental
2001-01-07 | Operating ambient temperature shall be between 0 °C and 50 °C. | Environmental
2002-01-07 | The system shall not be specified for outdoor or radiation environments. | Environmental
8 | The Calculator system shall be verified and validated. | System
2026-01-08 | All requirements shall be traceable. | Programmatic
2001-01-08 | Each requirement shall have a unique identifier. | Programmatic
2002-01-08 | Each requirement shall be mapped to a verification method. | Programmatic
2003-01-08 | A Requirements Verification Matrix shall be maintained. | Programmatic
2026-02-08 | The system shall undergo functional testing. | Verification
2001-02-08 | All arithmetic operations shall be validated against expected mathematical results. | Verification
2002-02-08 | Error handling behavior shall be validated under boundary conditions. | Verification
2003-02-08 | Timing requirements shall be validated through measurement. | Verification